## Sheet1
Divergence Chronometer BOM

Ref	Value	Footprint	Notes

MAIN BOARD
C1	100uF	E2,5-6
C2	470uF	E2,5-6
C3, C6, C9, C10, C12, C13	100nF	C1206
C4	10uF	E2-5
C5	10uF	C1206
C7, C8	22uF	C1206
C11	330uF	E3,5-8
D1, D2, D3, D4, D5, D6, D7, D8	LTST-C230KRKT	LED1206
J1	PJ-202AH	SPC4077
J2	PINHD-2X13 MALE	2X13
J3	PINHD-2X6 MALE	2X06
J4	PINHD-2X3 MALE	2X03
JP1	PINHD-1X2 MALE	1X02
L1	4.7uH	BS11
Q1, Q2, Q3, Q4	BSS138	SOT23-3
R1, R6, R7, R8, R9, R18, R19, R20, R21, R22, R23, R24, R25	10k	R1206
R2	56k 1%	R1206
R3	10k 1%	R1206
R4	100k	R1206
R5	47k	R1206
R10, R11, R12, R13, R14, R15, R16, R17	1k	R1206
U1	TPS562200DDCR	SOT95P280X110-6N
U2	HVPS 1364	“	See TES library
U3	SN74HC595D	SOIC-16

DISPLAY BOARD
TODO

AUXILIARY BOARD
B1	PRT-00783	BATTERY20PTH
C1, C2, C3, C4	100nF	C1206
D1, D2	LTST-C230KRKT	LED1206
J1	PINHEAD-2X13	2X13
J2	PINHEAD-1X4	1x04
J3	PINHEAD-1X2	1x02
R1, R2	4.7k	R1206
R3, R7	10M	R1206
R6, R8	2.2k	R1206
R4	15k	R1206
R5	47k	R1206
U1	PCF85263AT/AJ	SOIC-8
U2	MIC7221YM5	SOT23-5
X1	AB38T	WATCH-3X8

ENCODER BOARD
C1, C2	100nF	C1206
J1	PINHEAD-2X3	2X03	Get AVR programming-style cable for connecting to main board.
R1, R2, R3, R4, R5, R6, R7	1M	R1206
S1	CKN10616	CKN10616	Compatible with similar solder lug (?) SP7T C&K models.
U1	SN74HC148D	SOIC-16

MISC PARTS
RASPI HEAT SINK	https://www.adafruit.com/products/3084		Needs to be thin enough to fit the peripherals on top of the header.
RASPI GPIO RIBBON CABLE	https://www.adafruit.com/product/862		Hopefully long enough to reach the header on the main board.
RASPI GPIO STACKING HEADER	https://www.adafruit.com/products/1112		Stacking header for mounting the peripherals board on.
8 OHM 0.5 WATT SPEAKER * 2	https://www.sparkfun.com/products/9151		Standard speakers for amp testing/use.
COIN CELL BATT HOLDER 20MM PTH	https://www.sparkfun.com/products/783		Coin cell holder for aux board.