## Sheet1
Divergence Chronometer BOM

Ref	Value	Footprint	Notes

MAIN BOARD
TODO

DISPLAY BOARD
TODO

AUXILIARY BOARD
B1	PRT-00783	BATTERY20PTH
C1, C2, C3, C4	100nF	C1206
D1, D2	LTST-C230KRKT	LED1206
J1	PINHEAD-2X13	2X13
J2	PINHEAD-1X4	1x04
J3	PINHEAD-1X2	1x02
R1, R2	4.7k	R1206
R3, R7	10M	R1206
R6, R8	2.2k	R1206
R4	15k	R1206
R5	47k	R1206
U1	PCF85263AT/AJ	SOIC-8
U2	MIC7221YM5	SOT23-5
X1	AB38T	WATCH-3X8

ENCODER BOARD
C1, C2	100nF	C1206
J1	PINHEAD-2X3	2X03	Get AVR programming-style cable for connecting to main board.
R1, R2, R3, R4, R5, R6, R7	1M	R1206
S1	CKN10616	CKN10616	Compatible with similar solder lug (?) SP7T C&K models.
U1	SN74HC148D	SOIC-16

MISC PARTS
RASPI HEAT SINK	https://www.adafruit.com/products/3084		Needs to be thin enough to fit the peripherals on top of the header.
RASPI GPIO RIBBON CABLE	https://www.adafruit.com/product/862		Hopefully long enough to reach the header on the main board.
RASPI GPIO STACKING HEADER	https://www.adafruit.com/products/1112		Stacking header for mounting the peripherals board on.
8 OHM 0.5 WATT SPEAKER * 2	https://www.sparkfun.com/products/9151		Standard speakers for amp testing/use.
COIN CELL BATT HOLDER 20MM PTH	https://www.sparkfun.com/products/783		Coin cell holder for aux board.